## Sheet1
Command	IR control	AC to Controller
		Temperature change to 27°
					Mode				Fan speed					Air swing horizontal					Air swing vertical					Mode					Nanoe
ID	Value	Purpose	Description		Powerful	Quiet	Auto		1	2	3	4	5	Auto		Center	Left	Left center	Right center	Right	Auto		Up	Center Up	Center	Center Down	Down	Auto		Dry	Auto	Heat	Cool		Off	On
0	5A	Header			5A	5A	5A		5A	5A	5A	5A	5A	5A		5A	5A	5A	5A	5A	5A		5A	5A	5A	5A	5A	5A		5A	5A	5A	5A		5A	5A
1	0D	Package counter			3A	3B	3C		4D	4E	4F	50	51	52		59	5A	5B	5C	5D	5E		53	54	55	56	57	58		5F	60	61	62		4B	4C
2	10	Always 10?			10	10	10		10	10	10	10	10	10		10	10	10	10	10	10		10	10	10	10	10	10		10	10	10	10		10	10
3	0A	Packet type? IR?			0A	0A	0A		0A	0A	0A	0A	0A	0A		0A	0A	0A	0A	0A	0A		0A	0A	0A	0A	0A	0A		0A	0A	0A	0A		0A	0A
4	00	Always 00?			00	00	00		00	00	00	00	00	00		00	00	00	00	00	00		00	00	00	00	00	00		00	00	00	00		00	00
5	09	Packet type? IR?			09	09	09		09	09	09	09	09	09		09	09	09	09	09	0D		09	09	09	09	09	0D		0D	11	11	0D		0D	0D
6	00	Always 00?			00	00	00		00	00	00	00	00	00		00	00	00	00	00	00		00	00	00	00	00	00		00	00	00	00		00	00
7	01	Also in ACK			01	01	01		01	01	01	01	01	01		01	01	01	01	01	01		01	01	01	01	01	01		01	01	01	01		01	01
8	30	Also in ACK			30	30	30		30	30	30	30	30	30		30	30	30	30	30	30		30	30	30	30	30	30		30	30	30	30		30	30
9	01	Also in ACK			01	01	01		01	01	01	01	01	01		01	01	01	01	01	01		01	01	01	01	01	01		01	01	01	01		01	01
10	01	Always 01?			01	01	01		01	01	01	01	01	01		01	01	01	01	01	02		01	01	01	01	01	02		02	03	03	02		02	02
11	02				00	00	00		00	00	00	00	00	00		00	00	00	00	00	00		00	00	00	00	00	00		00	00	00	00		02	02
12	31	Command type			B2	B2	B2		A0	A0	A0	A0	A0	A0		A5	A5	A5	A5	A5	A1		A4	A4	A4	A4	A4	A1		B0	A0	A0	B0		20	20
13	01	Always 01?			01	01	01		01	01	01	01	01	01		01	01	01	01	01	01		01	01	01	01	01	01		01	01	01	01		01	01
14	36	Temperature (in 0.5° steps)			42	43	41		32	33	34	35	36	41		43	42	5C	56	41	41		41	44	43	45	42	43		44	35	41	42		42	43
15	D9	Checksum			21	1F	20		30	2E	2C	2A	28	1C		0E	0E	F3	F8	0C	00		17	13	13	10	12	00		02	00	00	02		02	02
							A5					A4		31	B0	B0	31		33	33
							01					01		01	01	01	01		01	01
							43					43		32	41	43	30		42	43
Command	IR Control ACK	Controller to AC	Always the same					21					26		91	02	02	92		23	20
							31	31
ID	Value	Purpose	Description					01	01
0	5A	Header					20	2C
1	26	Packet counter					CA	AF
2	10	Always 10?
3	8A
4	00	Always 00?
5	04
6	00
7	01	Identical with request
8	30	Identical with request
9	01	Identical with request
10	B0	Checksum

Command	Ping	AC to Controller	every 60s

ID	Value	Purpose	Description
0	5A	Header
1	5B	Packet counter
2	01
3	01
4	00
5	00
6	49

Command	Ping Response	Controller to AC	every 60s

ID	Value	Purpose	Description
0	5A	Header
1	5B	Packet counter
2	01
3	01	81 after init
4	00
5	03
6	00
7	11
8	13
9	A2	Checksum